## L-849-I REIL LED Current
| ADB SAFEGATE L-849-I REIL LED Current Driven Runway End Identification Lights Life Cycle Costs, Return on Investment and Greenhouse Gas Benefits Comparison vs. Xenon |  |  |  |  | /!\ Near-Final Review /!\ Updated 20110303 JB Review: comments, calculations, realistic results, highlighting, margins, print area, print preview
Note: Manually enter items highlighted in yellow
System Parameters | Value |  |  | Comment
Number of sets of REILs | 1 |  |  | A set = 2 flash heads on the end of a runway.
Energy Price (present cost) per kWH | 0.12
Average Operating Time per year in hours | 4380 |  |  | Based on operation for 12 hrs/day over the course of 1 year.
Optional ROI calculation methodology. Percentage of investment using local funds | 100% |  |  | OPTIONAL method to consider the ROI calculation from the local airports perspective. If a portion of the investment uses federal or state funds, the actual local portion of the investment is much lower.
Note that the local airport still receives the full financial benefit of the entire investment compared to traditional fixtures for every year after the initial investment is paid back. Enter 100% if this investment method is not used.
not used
System Factors | LED | Xenon | Investment (Savings) | Comment
Capital Equipment Cost- CCR. Series Circuit Applications only. | 0 | 0 | 0 | Investment differential for the circuit power supply. Do a load calculation for the quantity of fixtures used and determine the CCR size required. Enter the cost for each CCR. If existing CCR is being reused, enter zero in both cells. | Investment Contact the ADB Sales department for specific pricing assistance
Fixture Purchase Cost | 0 | 0 | 0 | Investment differential for a set (2 flash heads) of REILs.
not used
Series Circuit Power Connection Device Purchase Cost | 0 | 0 | 0 | For L-849 Style A or Style E LED, enter price for two 200W, isolation transformers. For L-849 Style C (low intensity) LED, enter price for two 100W isolation transformers (5-step applications). For Xenon, enter price for PA-4 Power Adapter.
not used
Total of Capital Equipment Investment |  |  | 0 | Investment differential for CCR + total sets of REILs and Power Connection Devices.
Energy Costs and Savings | LED | Xenon | Savings (Cost) | Comment
Power Supply Size Used (Watts) | 0 | 0 |  |  | Energy Savings
Average CCR Efficiency | 85% | 85% |  | Average CCR efficiency (as seen at CCRs input) of all CCR steps. For a 3-step CCR estimate is 85%. For a 5-step CCR estimate is 80%.
Total Fixture Load (VA) | 51 | 0 |  | For a 1-step L-849 Style A (high intensity) LED REIL the fixture load is 51 + 51 = 102VA. For a 1-step L-849 Style C (low intensity) LED REIL the fixture load is 45 + 45 = 90VA. The 3-step Style E REIL is typically set at step 1 or 2. Average VA
load is 50% of the maximum load. For a L-849 Style E LED, use (51 + 51) / 2 = 51VA.
For any series-circuit-powered L-849 REIL using a xenon flash lamp, which is powered by an ADB PA4 power adaptor, enter a ZERO (0) under "Xenon". The full system load is entered in the next row as 2995VA.
not used
Series Circuit Power Connection Device load (VA) | 24 | 2995 |  | For a LED L-849 REIL using LEDs, this figure is for heating losses of the isolation transformers. For a Style A (high intensity) LED REIL using two 200W isolation transformers, this is 24 + 24 = 48VA. For a Style C (low intensity) LED REIL using
two 100W isolation transformers on a 5-step circuit, this is (15 + 15) / 2 = 15VA. The 3-step Style E REIL is typically set at step 1 or 2. Average VA load is 50% of the maximum load. For a Style E LED using two 200W isolation transformers, use
(24 + 24) / 2 = 24VA. For a L-849 Style A, C or E REIL using a xenon flash lamp and powered by a ADB PA4 power adaptor, this figure is for ALL system losses and is 2995VA.
not used
Total Energy Savings (or Costs) per year | 39.42 | 1574.17 | 1534.75 | Equals differential of (Total power supply and fixture energy use x Average Operating Time per year) x (energy cost).
Maintenance Costs | LED | Xenon | Savings (Cost) | Comment
Average Xenon Lamp Replacement Cost | 0 | 0 |  |  | Lamp and Labor Savings
Average Replace Lamp Labor; Fuel Cost; Coordinate Airfield Closure per fixture | 0 | 35 |  | Industry average cost by customer survey to replace one Xenon lamp.
Average replacements per year | 0 | 6 |  | Xenon Style A Industry Average by Customer Survey = 4 (2 for each unit). Xenon Style C Industry Average by Customer Survey = 2 (1 for each unit). Xenon Style E Industry Average by Customer Survey = 6 (3 for each unit).
not used
0% | 0 | 0 | 0 | Estimate of average annual REIL-set replacement rate for the lifetime of all sets of REILs (shown as % of REIL-set cost).
Routine Maintenance Cost per year | 0 | 210 | 210 | Equals Total Replacements x (Average Lamp Cost + Average Labor and Equipment Cost).
GREEN SAVINGS
Total Yearly Savings (Energy + Lamp + Labor): | 1744.75 |  | 328.5 | KWH: Total LED Energy Consumption per Year
On Total Investment of: | 0 |  | 13118.1 | KWH: Total Xenon Energy Consumption per Year
Investment portion using local funds: | 0 |  | 12789.6 | KWH: Total Energy Consumption Reduction per Year
LED Return on Investment (ROI): | 0 | years
NOTE: ROI value should be considered as a conservative estimate because other savings may be present such as airport operations savings due to reduced airfield down time. |  |  |  | This LED product solution compared to the alternative product (as estimated above) reduces carbon emissions as estimated below. For citations and additional information click the More Information button.
Total Ongoing Energy & Labor Costs/Year if Xenon is used instead of LED: | -1744.75 |  |  | Source: EPA Greenhouse Gas Equivalencies Calculator Reduction (Savings) of Carbon Dioxide Emissions, and Equivalent Sources
Percentage Savings due to: | % |  | 9.2 | Metric Tons: Carbon Dioxide Use of LEDs is equivalent in avoiding the Greenhouse Gas emissions of:
Energy Cost | 88% | 1534.75 | 1.8 | Passenger vehicles per year
Lamp Replacement Cost | 0% | 0 | 1.1 | Homes per year, due to use of electricity only
Lamp Replacement Labor | 12% | 210 | 0.78 | Homes per year, due to all energy used
Capital Equip (Power + Fixture equipage) -- only if savings | n/a | 0
| 100% | 1744.75
not used
Life Cycle Cost
Fixture Lifetime (years) | 15
| LED | Xenon | Cost (Savings) | Comment
Total System Acquisition Cost | 0 | 0 | 0 | Includes power-supply cost plus total of REIL and Power Connection Device costs.
Installation Cost | 0 | 0 | 0 | Enter installation costs for each technology. Installation costs for Xenon REIL might include costs for larger circuit breaker, input power wire gauge/bus bar, commercial
power transformer and larger engine generator. Enter zero in both cells if there are no differences.
Total Operating Cost (energy) | 591.3 | 23612.55 | -23021.25 | Note: Energy price per kWH is assumed to remain unchanged across the full life-cycle period of the applications being compared.
0% | 0 | 0 | 0 | Estimate of average annual REIL-set replacement rate for the lifetime of all sets of REILs (shown as % of REIL-set cost).
Routine Maintenance Cost (light-source + labor only) | 0 | 3150 | -3150 | Based on routine replacements of light-sources plus labor costs over lifetime of all sets of REILs.
Other Maintenance Cost (over lifetime) | 0 | 0 | 0 | Enter any other maintenance costs over the lifetime of the REILs (such as fixture refurbishment). Exclude costs covered under warranty.
Total Life Cycle Cost | 591.3 | 26762.55 | -26171.25
After 15 years, the total estimated reduction of emissions is 138 metric tons of CO2, or about one year's worth of emissions from 27 vehicles or 11.7 to 16.5 homes.
© 2011 ADB Airfield Solutions, All Rights Reserved
This worksheet is the property of ADB Airfield Solutions and is used to estimate LCC and ROI for specific customers. It is not to be shared with any outside parties other than the customer.
More information

## L-849 REIL LED Voltage
| ADB SAFEGATE L-849 REIL LED Voltage Driven Runway End Identification Lights Life Cycle Costs, Return on Investment and Greenhouse Gas Benefits Comparison vs. Xenon |  |  |  |  | /!\ FINAL REVIEW /!\ Updated 20110302 JB Review: Ed's final change comments Also: comments (hide/show), print area, margins, preview, PROTECT?, final validation
Note: Manually enter items highlighted in yellow
System Parameters | Value |  |  | Comment
Number of sets of REILs | 1 |  |  | A set = 2 flash heads on the end of a runway.
Energy Price (present cost) per kWH | 0.12
Average Operating Time per year in hours | 4380 |  |  | Based on operation for 12 hrs/day over the course of 1 year.
Optional ROI calculation methodology. Percentage of investment using local funds | 100% |  |  | OPTIONAL method to consider the ROI calculation from the local airports perspective. If a portion of the investment uses federal or state funds, the actual local portion of the investment is much lower.
Note that the local airport still receives the full financial benefit of the entire investment compared to traditional fixtures for every year after the initial investment is paid back. Enter 100% if this investment method is not used.
not used
System Factors | LED | Xenon | Investment (Savings) | Comment
Power Supply Cost Difference | 0 | 0 | 0 | For Xenon enter total increased cost for power supply equipment. This would include the total increased cost, for example, of larger gauge wire, larger circuit breakers, fuses, supply transformer, etc. | Investment Contact the ADB Sales department for specific pricing assistance
Fixture Purchase Cost | 0 | 0 | 0 | Investment differential for a set (2 flash heads) of REILs.
not used
not used
Total of Capital Equipment Investment |  |  | 0 | Investment differential for power supply costs + total sets of REILs.
Energy Costs and Savings | LED | Xenon | Savings (Cost) | Comment
Energy Savings
not used
Total Fixture Load (VA) | 200 | 300 |  | For LED, consult manufacturers catalog sheet as loads vary. For example, average for a three-step L-849 Style E is (200 +200)/2 = 200VA. For a one-step LED L-849, enter only the maximum load for the two REIL units.
For Xenon, average for a three-step L-849 Style E is (300 + 300)/2 = 300VA. For a one-step Style A L-849, enter 300 + 300 = 600VA. For a one-step Style C L-849, enter 100 + 100 = 200VA.
not used
not used
Total Energy Savings (or Costs) per year | 105.12 | 157.68 | 52.56 | Equals differential of (Total power supply and fixture energy use x Average Operating Time per year) x (energy cost).
Maintenance Costs | LED | Xenon | Savings (Cost) | Comment
Average Xenon Lamp Replacement Cost | 0 | 0 |  |  | Lamp and Labor Savings
Average Replace Lamp Labor; Fuel Cost; Coordinate Airfield Closure per fixture | 0 | 35 |  | Industry average cost by customer survey to replace one Xenon lamp.
Average replacements per year | 0 | 6 |  | Xenon Style A Industry Average by Customer Survey = 4 (2 for each unit). Xenon Style C Industry Average by Customer Survey = 2 (1 for each unit). Xenon Style E Industry Average by Customer Survey = 6 (3 for each unit).
not used
0% | 0 | 0 | 0 | Estimate of average annual REIL-set replacement rate for the lifetime of all sets of REILs (shown as % of REIL-set cost).
Routine Maintenance Cost per year | 0 | 210 | 210 | Equals Total Replacements x (Average Lamp Cost + Average Labor and Equipment Cost).
GREEN SAVINGS
Total Yearly Savings (Energy + Lamp + Labor): | 262.56 |  | 876 | KWH: Total LED Energy Consumption per Year
On Total Investment of: | 0 |  | 1314 | KWH: Total Xenon Energy Consumption per Year
Investment portion using local funds: | 0 |  | 438 | KWH: Total Energy Consumption Reduction per Year
LED Return on Investment (ROI): | 0 | years
NOTE: ROI value should be considered as a conservative estimate because other savings may be present such as airport operations savings due to reduced airfield down time. |  |  |  | This LED product solution compared to the alternative product (as estimated above) reduces carbon emissions as estimated below. For citations and additional information click the More Information button.
Total Ongoing Energy & Labor Costs/Year if Xenon is used instead of LED: | -262.56 |  |  | Source: EPA Greenhouse Gas Equivalencies Calculator Reduction (Savings) of Carbon Dioxide Emissions, and Equivalent Sources
Percentage Savings due to: | % |  | 0.31 | Metric Tons: Carbon Dioxide Use of LEDs is equivalent in avoiding the Greenhouse Gas emissions of:
Energy Cost | 20% | 52.56 | 0.059 | Passenger vehicles per year
Lamp Replacement Cost | 0% | 0 | 0.038 | Homes per year, due to use of electricity only
Lamp Replacement Labor | 80% | 210 | 0.026 | Homes per year, due to all energy used
Capital Equip (Power + Fixture equipage) -- only if savings | n/a | 0
| 100% | 262.56
not used
Life Cycle Cost
Fixture Lifetime (years) | 15
| LED | Xenon | Cost (Savings) | Comment
Total System Acquisition Cost | 0 | 0 | 0 | Includes power-supply cost plus total costs for sets of REILs.
Installation Cost | 0 | 0 | 0 | Enter installation costs for each technology. Installation costs for Xenon REIL might include costs for larger circuit breaker, input power wire gauge/bus bar, commercial
power transformer and larger engine generator. Enter zero in both cells if there are no differences.
Total Operating Cost (energy) | 1576.8 | 2365.2 | -788.4 | Note: Energy price per kWH is assumed to remain unchanged across the full life-cycle period of the applications being compared.
0% | 0 | 0 | 0 | Estimate of average annual REIL-set replacement rate for the lifetime of all sets of REILs (shown as % of REIL-set cost).
Routine Maintenance Cost (light-source + labor only) | 0 | 3150 | -3150 | Based on routine replacements of light-sources plus labor costs over lifetime of all sets of REILs.
Other Maintenance Cost (over lifetime) | 0 | 0 | 0 | Enter any other maintenance costs over the lifetime of the REILs (such as fixture refurbishment). Exclude costs covered under warranty.
Total Life Cycle Cost | 1576.8 | 5515.2 | -3938.4
After 15 years, the total estimated reduction of emissions is 4.65 metric tons of CO2, or about one year's worth of emissions from 0.9 vehicles or 0.4 to 0.6 homes.
© 2011 ADB Airfield Solutions, All Rights Reserved
This worksheet is the property of ADB Airfield Solutions and is used to estimate LCC and ROI for specific customers. It is not to be shared with any outside parties other than the customer.
More information

## Current-Driven Edits
System Factors | LED | Xenon | Investment (Savings) | Comment
Capital Equipment Cost- CCR. Series Circuit Applications only. | 0 | 0 | 0 | Investment differential for the circuit power supply. Do a load calculation for the quantity of fixtures used and determine the CCR size required. Enter the cost for each CCR. If existing CCR is being reused, enter zero in both cells.
Fixture Purchase Cost | 0 | 0 | 0 | Investment differential for a set (2 flash heads) of REILs.
not used
Series Circuit Power Connection Device Purchase Cost | 0 | 0 | 0 | For L-849 Style A or Style E LED, enter price for two 100W, isolation transformers. For L-849 Style C (low intensity) LED, enter price for two 30/45W isolation transformers (5-step applications). For Xenon, enter price for PA-4 Power Adapter.
not used
Total of Capital Equipment Investment |  |  | 0 | Investment differential for CCR + total sets of REILs and Power Connection Devices.
Energy Costs and Savings | LED | Xenon | Savings (Cost) | Comment
Power Supply Size Used (Watts) | 0 | 0
Average CCR Efficiency | 85% | 85% |  | Average CCR efficiency (as seen at CCRs input) of all CCR steps. For a 3-step CCR estimate is 85%. For a 5-step CCR estimate is 80%.
Total Fixture Load (VA) | 51 | 0 |  | For a 1-step L-849 Style A (high intensity) LED REIL the fixture load is 54 + 54 = 108VA. For a 1-step L-849 Style C (low intensity) LED REIL the fixture load is 38 + 38 = 76VA. The 3-step Style E REIL is typically set at step 1 or 2. Average VA load is 50% of the maximum load. For a L-849 Style E LED, use (54 + 54) / 2 = 54VA.
For any series-circuit-powered L-849 REIL using a xenon flash lamp, which is powered by an ADB PA4 power adaptor, enter a ZERO (0) under "Xenon". The full system load is entered in the next row as 2995VA.
not used
Series Circuit Power Connection Device load (VA) | 24 | 2995 |  | For a LED L-849 REIL using LEDs, this figure is for heating losses of the isolation transformers. For a Style A (high intensity) LED REIL using two 100W isolation transformers, this is 19 + 19 = 36VA. For a Style C (low intensity) LED REIL using
two 30/45W isolation transformers on a 5-step circuit, this is 10 + 10 = 20VA. The 3-step Style E REIL is typically set at step 1 or 2. Average VA load is 50% of the maximum load. For a Style E LED using two 100W isolation transformers, use
(19 + 19) / 2 = 19VA. For a L-849 Style A, C or E REIL using a xenon flash lamp and powered by a ADB PA4 power adaptor, this figure is for ALL system losses and is 2995VA.
not used
Total Energy Savings (or Costs) per year | 0 | 0 | 0 | Equals differential of (Total power supply and fixture energy use x Average Operating Time per year) x (energy cost).

## Voltage-Driven Edits
System Factors | LED | Xenon | Investment (Savings) | Comment
Power Supply Cost Difference | 0 | 0 | 0 | For Xenon enter total increased cost for power supply equipment. This would include the total increased cost, for example, of larger gauge wire, larger circuit breakers, fuses, supply transformer, etc.
Fixture Purchase Cost | 0 | 0 | 0 | Investment differential for a set (2 flash heads) of REILs.
not used
not used
Total of Capital Equipment Investment |  |  | 0 | Investment differential for power supply costs + total sets of REILs.
Energy Costs and Savings | LED | Xenon | Savings (Cost) | Comment
not used
Total Fixture Load (VA) | 200 | 300 |  | For LED, consult manufacturers catalog sheet as loads vary. For example, average for a three-step L-849 Style E is (36 +36)/2 = 36VA. For a one-step LED L-849, enter only the maximum load for the two REIL units.
For Xenon, average for a three-step L-849 Style E is (300 + 300)/2 = 300VA. For a one-step Style A L-849, enter 300 + 300 = 600VA. For a one-step Style C L-849, enter 100 + 100 = 200VA.
not used
not used
Total Energy Savings (or Costs) per year | 0 | 0 | 0 | Equals differential of (Total power supply and fixture energy use x Average Operating Time per year) x (energy cost).
Maintenance Costs | LED | Xenon | Savings (Cost) | Comment
Average Xenon Lamp Replacement Cost | 0 | 0
Average Replace Lamp Labor; Fuel Cost; Coordinate Airfield Closure per fixture | 0 | 35 |  | Industry average cost by customer survey to replace one Xenon lamp.
Average replacements per year | 0 | 6 |  | Xenon Style A Industry Average by Customer Survey = 4 (2 for each unit). Xenon Style C Industry Average by Customer Survey = 2 (1 for each unit). Xenon Style E Industry Average by Customer Survey = 6 (3 for each unit).
not used
0% | 0 | 0 | 0 | Estimate of average annual REIL-set replacement rate for the lifetime of all sets of REILs (shown as % of REIL-set cost).
Routine Maintenance Cost per year | 0 | 0 | 0 | Equals Total Replacements x (Average Lamp Cost + Average Labor and Equipment Cost).